## 01 Cover
嘉兴中润光学科技股份有限公司 Jiaxing Zhongrun Optics Co., Ltd.
产品规格书 Product Specification
1/1.8" 5X Zoom / Focus Lens · IMX334 · 8Mega HD
Document Information
Field | 中文 | English / Value | Unit | Remark
Customer | 客户名称 | 通用版 / General Edition |  | Confidential
Product Name | 产品名称 | 1/1.8" 5X Zoom/Focus Lens
Product Model | 产品型号 | F139T-4
Product P/N | 产品料号 | 90.S08600.104
Form No. | 表单编号 | Zmax/Q-SP-PE-01-37 |  | Rev1.0
Version | 版本 | A |  | 2021-8-24 新规发行
Company | 公司 | 嘉兴中润光学科技股份有限公司 |  | 浙江省嘉兴市陶泾路 188 号
Tel | 电话 | 0573-8222-9907
Fax | 传真 | 0573-8222-9909
Drawn | 作成 Draw | Hunter & Cole |  | 2021.08.24
Reviewed | 审核 Review | Skull |  | 2021.08.24
Approved | 核准 Approval | Peter / Owen |  | 2021.08.24
Source PDF | 来源 | 1/1.8 5X 4K IMX334 A 20210824 | 24 pages | Converted to Excel
Application 适用
本仕样书适用于 1/1.8″ CCD 或 CMOS 感光芯片，具备 5X 光学变焦以及自动对焦功能 8Mega 高清监控镜头。 This specification is applicable to 8 Mega HD security lens with 1/1.8" CCD or CMOS sensor and 5X Zoom & AF function.
Workbook Map 工作表索引
Sheet | Section | Content | PDF pages | Type
01 Cover | 封面 / 适用 | Product identity, document control, application | 1–2 | Info
02 Contents | 目录 | Original table of contents | 2 | Index
03 Revision History | 1. 变更履历 | Revision record | 3 | Table
04 Optical Spec | 3. 光学规格&性能 | Focal length, FOV, MTF, distortion | 4–5 | Table
05 Zoom System | 4. 变焦群组 | Zoom motor, excitation map | 6–7 | Table
06 Focus System | 5. 聚焦群组 | Focus motor, excitation map | 8–9 | Table
07 IR Switch | 6. IR切换 | IR-cut / dummy glass spectral spec | 10–11 | Table
08 Iris | 7. 光圈 | Iris motor parameters | 12 | Table
09 Life Test | 8. 耐久测试 | Zoom / Focus / IR / Iris life cycles | 13–14 | Table
10 Reliability | 9. 可靠度测试 | Storage, cycle, vibration, drop | 15–16 | Table
11 FPC Spec | 10. FPC规格 | 22-pin FPC pinout | 17 | Table
12 Cam Lifting Map | 11. 驱动控制表 | Focus / Zoom travel vs steps | 18 | Table
13 Mechanical Notes | 12–13. 外形/视点图 | Key dimensions from drawings | 19–21 | Notes
14 View Point Data | 13. 2D视点图 | Max FOV and highest viewpoint data | 20–21 | Table
15 Iris Fno Spec | 14. Iris&Fno规格 | Iris step 0–83 vs Fno / diameter / coil state | 22–23 | Numeric
16 Appearance | 15. 外观检验规格 | MIL 60-40 appearance criteria | 24 | Spec
Drawings on PDF pages 19–21 (mechanical outline, 2D viewpoint) are CAD graphics. Numeric callouts are captured on sheets 13 and 14; the original PDF remains the drawing authority.

## 02 Contents
目 录 Content
No. | 中文 | English | PDF
1 | 变更履历 | Revision History | 3
2 | 适用 | Application | 4
3 | 光学规格&性能 | Optical Specifications & Performance | 4
4 | 变焦群组 | Zoom Group / Zoom System | 6
5 | 聚焦群组 | Focus Group / Focus System | 8
6 | IR切换 | IR Change Switch | 10
7 | 光圈 | Iris | 12
8 | 耐久测试 | Life Test | 13
9 | 可靠度测试 | Reliability Test | 15
10 | FPC规格 | FPC Spec | 17
11 | 驱动控制表 | Cam Lifting Map | 18
12 | 机构外形图 | Mechanical Outside Drawing | 19
13 | 2D视点图 | 2D View Point Drawing | 20
14 | Iris&Fno规格 | Iris & Fno Spec | 22
15 | 外观检验规格 | Appearance Check Spec | 24
Original PDF TOC labels item 4 as Focus System and item 5 as Zoom System; body pages use Zoom Group then Focus Group. This workbook follows the body titles.

## 03 Revision History
1. 变更履历 Revision History
日期 Date | 版本 Ver. | 变更内容 Changes & Additions | 作成 Draw
2021-8-24 | A | 新规发行 Preliminary version released | Hunter

## 04 Optical Spec
3. 光学规格&性能 Optical Specifications & Performance
NO. | 项目 Item | 描述 Description
1 | 焦距范围 Focal Length | 10.5(±5%) ～ 47.0(±5%) mm
2 | F数 F number | F1.35(±5%) (Wide) ～ F1.55(±5%) (Tele)
3 | 有效像圆径 Image Circle | Φ9.2 mm
4 | 机械后焦 Mechanical Back Focus | MBF = +0.76 mm (in air)
5 | 摄影距离范围 Focus Range | Wide: 0.5 m ～ INF Tele: 3.0 m ～ INF
6 | 视场角 Field of View | See FOV table (IMX334 Φ8.81 mm, 7.68 × 4.32)
7 | 镜头机构外形 Overall Size | Φ40.0 mm × 83.9 mm
8 | 镜头构成 Lens Structure | 4 群 15 枚 / 4 groups 15 elements
9 | 相对照度 Relative Illumination | >30% (Image height = Φ9.2 mm)
10 | TV畸变 TV Distortion | -2.22% (Wide) 1.74% (Tele) (Image height = Φ8.81 mm, INF, SMIA)
11 | 解像力 Resolution | 投影解像力 Projection Resolution. Measurement: 1 m (Wide) / 8 m (Tele); aperture = design value. Adjust focus at center then confirm periphery; balance for best contrast. Projection line pairs by internal standard chart — see table.
12 | 光晕&鬼影 Flare & Ghost | 在实际使用中，无明显的鬼影或光斑。 Remarkable ghost and flare should not be observed.
13 | 有害物质 Hazardous Substance | 依据 RoHS / Comply with RoHS
Field of View IMX334 Φ8.81 mm (7.68 × 4.32)
Axis | Wide | Tele
D | 46.7° | 10.4°
H | 41.0° | 9.1°
V | 23.4° | 5.2°
Projection Line Pairs 投影线对数
Field | Wide | Tele
Center | 250 lp/mm | 250 lp/mm
0.7 Field | 160 lp/mm | 160 lp/mm
Measurement conditions: Distance 1 m (Wide) / 8 m (Tele). Aperture follows design value.

## 05 Zoom System
4. 变焦群组 Zoom Group
NO. | 项目 Item | 描述 Description
1 | 动作方式 Operation Method | 步进式马达驱动 / Stepping motor drive
2 | 线圈电阻 Coil Resistance | 55 Ω ± 5.5 Ω / phase (T=25℃)
3 | 驱动电压 Operation Voltage | 4.5 V ~ 5.0 V
4 | 驱动转速 Driving Speed | 800 pps
5 | 激励方式 Excitation Method | 2 相励磁 / 2 phase excitation
6 | 步数角度 Step Angle | 18°/step (2 phase excitation)
7 | 传动螺杆 Screw | Pitch = 0.4 mm (when 2 phase excitation, 0.02 mm/step)
8 | 背隙(水平) Backlash (horizontal) | 2 phase excitation, reverse direction: Zoom Group moves within 3 steps (including 3).
9 | 工作温度 Operating Temperature | -30℃ ~ 70℃ (In a low temperature environment, warm up 30 minutes before start).
10 | 噪音 Noise | 60 dB(max), ambient 24 dB(max). Probe–motor 10 cm, 5 V, 800 pps.
11 | 光耦 Optocouple | Type: ROHM RPI-222 VH = 2.3 V over; VL = 0.7 V under
12 | 动作方向 Operation Direction | See 2-phase excitation map. CW: Tele→Wide; CCW: Wide→Tele
2相励磁 2-phase excitation · FPC & Motor Terminal
Pin / Coil | 1 | 2 | 3 | 4 | Direction
12 B- | H | H | L | L | CW: Tele → Wide
13 A+ | H | L | L | H
14 B+ | L | L | H | H | CCW: Wide → Tele
15 A- | L | H | H | L

## 06 Focus System
5. 聚焦群组 Focus Group
NO. | 项目 Item | 描述 Description
1 | 动作方式 Operation Method | 步进式马达驱动 / Stepping motor drive
2 | 线圈电阻 Coil Resistance | 60 Ω ± 6 Ω / phase (T=25℃)
3 | 驱动电压 Operation Voltage | 4.5 V ~ 5.0 V
4 | 驱动转速 Driving Speed | 800 pps
5 | 励磁方式 Excitation Method | 1-2 相励磁 / 1-2 phase excitation
6 | 步数角度 Step Angle | 9°/step (1-2 phase excitation)
7 | 传动螺杆 Screw | Pitch = 0.4 mm (when 1-2 phase excitation, 0.01 mm/step)
8 | 背隙(水平) Backlash (horizontal) | 1-2 phase excitation, reverse direction: Focus Group moves within 6 steps (including 6).
9 | 工作温度 Operating Temperature | -30℃ ~ 70℃ (warm up 30 minutes at low temperature before start).
10 | 噪音 Noise | 60 dB(max), ambient 24 dB(max). Probe–motor 10 cm, 5 V, 800 pps.
11 | 光耦 Optocouple | Type: ROHM RPI-222 VH = 2.3 V over; VL = 0.7 V under
12 | 动作方向 Operation Direction | See 1-2 phase excitation map. CW: Near→Far; CCW: Far→Near
1-2相励磁 1-2 phase excitation · FPC & Motor Terminal
Pin / Coil | 1 | 2 | 3 | 4 | 5 | 6 | 7 | 8 | Direction
08 B- | L | L | H | H | H | L | L | L | CW: Near → Far
09 A+ | H | H | H | L | L | L | L | L
10 B+ | H | L | L | L | L | L | H | H | CCW: Far → Near
11 A- | L | L | L | L | H | H | H | L

## 07 IR Switch
6. IR 切换 IR Change Switch
NO. | 项目 Item | 描述 Description
1 | 电阻 Resistance | 20 Ω ± 3 Ω (T=20℃)
2 | 作动电压 Operation Voltage | 4.5 V ≤ ¦U¦ ≤ 5.0 V
3 | 作动时间 Operation Time | 200 ms ~ 500 ms
4 | 作动方向 Operation Direction | PIN2 +, PIN1 − : Night mode → Day mode PIN2 −, PIN1 + : Day mode → Night mode Note: Need refocus after switching IR filter.
5 | IR 规格 IR Spec | Two filters, each t = 0.3 ± 0.05 mm. Spectral tables below.
IR Filter (IR-cut / Day) t = 0.3 ± 0.05 mm
项目 Item | Wavelength | 规格 Spec
透过率 transmissivity | 350–395 nm | Tave < 3%
透过率 transmissivity | 415 ± 10 nm | T = 50%
透过率 transmissivity | 430–565 nm | Tave > 93%
透过率 transmissivity | 650 ± 10 nm | T = 50%
透过率 transmissivity | 700–725 nm | Tave < 5%
透过率 transmissivity | 725–1100 nm | Tave < 0.5%
Dummy glass / Night t = 0.3 ± 0.05 mm
项目 Item | Wavelength | 规格 Spec
透过率 transmissivity | 430–680 nm | Tave ≥ 97%，Tmin ≥ 95%
透过率 transmissivity | 680–1100 nm | Tave ≥ 96%，Tmin ≥ 94%
Page 11 of the PDF continues the IR spec with the second (broadband) filter table; labels Day/Night follow typical dual-filter usage of the tabulated spectra.

## 08 Iris
7. 光圈 Iris
NO. | 项目 Item | 描述 Description
1 | 叶片数量 Blades Number | 2 枚叶片 / 2 slices
2 | 驱动方式 Drive Mode | PM 型步进电机 / PM Stepping Motor
3 | 物理&光学最大口径 Physical & Optical Maximum Diameter | Physical Φ17.4 mm Optical Φ16.4 mm
4 | 线圈电阻 Coil Resistance | 30 Ω ± 5 Ω (T=25℃)
5 | 驱动电压 Operation Voltage | 2.7 V ~ 5.0 V
6 | 驱动转速 Driving Speed | 200 pps
7 | 励磁方式 Excitation Method | 2-2 相励磁 / 2-2 phase excitation
8 | 步数角度 Step Angle | 0.845°/step (2-2 phase excitation)
9 | 噪音 Noise | 74 dB(max), ambient 24 dB(max). Probe–motor 25 cm, 2.6 V, 160 pps.
10 | Iris&Fno 规格 Iris & Fno Spec | 详见第 14 项 / Details on sheet 15 Iris Fno Spec

## 09 Life Test
8. 耐久测试 Life Test
NO. | 项目 Item | Cycles | Environment | Pass criterion / Notes
1 | 变焦群组耐久测试 Zoom Group Life Test | 500,000 | 25±5℃ / 55±20% RH | Parameters per Zoom Group (item 4). After test, lens has no performance issues.
2 | 聚焦群组耐久测试 Focus Group Life Test | 500,000 | 25±5℃ / 55±20% RH | Parameters per Focus Group (item 5). After test, lens has no performance issues.
3 | IR切换耐久测试 IR Change Life Test | 50,000 | Normal temp & humidity | Close → Open → Close, 4.0–6.0 s/cycle. After test, IR-cut has no performance issues.
4 | Iris耐久测试 Iris Life Test | 300,000 | Normal temp & humidity | Open → Close → Open, 4–8 s/cycle. After test, Iris has no performance issues.

## 10 Reliability
9. 可靠度测试 Reliability Test
NO. | 项目 Item | 描述 Description
1 | 低温保存 Low Temperature Storage | -30℃ ± 3℃, 48 h. Recover 12–24 h to room temperature/humidity. No performance issues.
2 | 高温保存 High Temperature Storage | 70℃ ± 3℃, humidity 50% ± 5%, 48 h. Recover 12–24 h. No performance issues.
3 | 高温高湿保存 High Temperature & Humidity Storage | 70℃ ± 3℃, humidity 85% ± 5%, 48 h. Recover 12–24 h. No performance issues.
4 | 温度循环测试 Temperature Cycle Test | Condition 1: +60℃, 30 min, humidity 50%. Condition 2: −20℃, 30 min. Average temperature change rate 10℃/min. Repeat 30 cycles. Recover 12–24 h. No performance issues.
5 | 震动测试 Vibration Test | Lens with package. PSD profile in table. Acceleration 1.087 Grms, 3 axes: Z 60 min, X and Y 30 min each. After test, no performance issues.
6 | 落下测试 Drop Test | Lens with package. Dropped from 1.0 m. 6 surfaces + 3 edges + 1 corner, once each, 10 times total. After test, no performance issues.
Vibration PSD 震动谱密度
频率 Frequency (Hz) | 加速度谱密度 PSD (g²/Hz)
5 | 0.01
100 | 0.01
135 | 0.00148
200 | 0.001
300 | 1e-05
Total RMS acceleration 1.087 Grms.

## 11 FPC Spec
10. FPC 规格 FPC Spec
No. | FUNCTION | ITEM | Note
1 | IR+ | IR | 金手指方向朝上 / Gold finger upward
2 | IR- | IR
3 | PI ANODE | FOCUS PI
4 | PI CATHODE&EMITTER | FOCUS PI
5 | None
6 | None
7 | PI COLLECTOR(FOCUS) | FOCUS PI
8 | B-(FOCUS) | FOCUS Motor
9 | A+(FOCUS) | FOCUS Motor
10 | B+(FOCUS) | FOCUS Motor
11 | A-(FOCUS) | FOCUS Motor
12 | B-(ZOOM) | ZOOM Motor
13 | A+(ZOOM) | ZOOM Motor
14 | B+(ZOOM) | ZOOM Motor
15 | A-(ZOOM) | ZOOM Motor
16 | PI ANODE | ZOOM PI
17 | PI CATHODE&EMITTER | ZOOM PI
18 | PI COLLECTOR(ZOOM) | ZOOM PI
19 | A+ (IRIS) | IRIS
20 | B+ (IRIS) | IRIS
21 | A- (IRIS) | IRIS
22 | B- (IRIS) | IRIS

## 12 Cam Lifting Map
11. 驱动控制表 Cam Lifting Map
① Zoom Step: 0.02 mm/Step | ② Focus Step: 0.01 mm/Step
项目 Item | 说明 Description | 尺寸 Dimension (mm) | 步数 Step | Check (mm/step)
F1 | FOCUS: TELE INF(VIS) ～ Focus Sensor | 1.57 | 157
F2 | FOCUS: TELE INF(VIS) ～ Focus (NEAR) 3 m IR | 4.34 | 434
F3 | FOCUS: Near 端机构余量 (Near end mechanism margin) | 0.78 | 78
F4 | FOCUS: Far 端机构余量 (Far end mechanism margin) | 0.97 | 97
F5 | FOCUS: TELE INF(VIS) ～ WIDE INF(VIS) | 1.29 | 129
Z1 | ZOOM: TELE ～ Focus (NEAR) 3 m IR | 6.12 | 306
Z2 | ZOOM: TELE 端 ～ Zoom sensor | 5.56 | 278
Z3 | ZOOM: TELE — WIDE | 19.42 | 971
Z4 | ZOOM: TELE 端机构余量 (TELE end mechanism margin) | 0.94 | 47
Z5 | ZOOM: WIDE 端机构余量 (WIDE end mechanism margin) | 0.6 | 30
Check column = Dimension / Step and should equal 0.01 mm (Focus) or 0.02 mm (Zoom).

## 13 Mechanical Notes
12. 机构外形图 Mechanical Outside Drawing (numeric callouts)
Item | Value | Tolerance | Note
Overall length | 83.88 mm | ±0.5 | PDF page 19
Barrel diameter | Φ40 mm | MAX 24.9 / 24.1 noted on FPC sides | image plane / gold finger up
Mechanical back focus MBF | +0.76 mm | in air | datum A
Datum A runout | 0.02 |  | concentricity symbol
Mount / body stack | 6.75 / 25.93 mm | ±0.5
58.27 / 32.27 / 33.37 mm | see drawing | ±0.2 / ±0.2 / ±0.1 | axial stations
36.57 / 11.07 / 33.87 mm | see drawing | ±0.2 / ±0.2 / ±0.1
Holes Φ1.7 × depth 5 | multiple |  | incl. mold glue-relief
Unspecified linear tol. | 0–6: ±0.1; 6–30: ±0.15; 30–100: ±0.2; >100: ±0.3 | angle ±0.5° | A2, 1:1, mm
Drawing control | Hunter / Skull / Owen 2021.08.24 | Rev A | 5X (104 组态) 外形图
CAD graphics cannot be reconstructed as cells. Use the original PDF page 19 as the mechanical authority. 2D viewpoint drawings are on pages 20–21; tabulated data is on sheet 14.

## 14 View Point Data
13. 2D视点图 2D View Point Drawing
5X 4K 最大视场角视点数据 View Point Data of Maximum View Angle
像高 Image Height | 视场角 FOV (°) | 视点高度 Height (mm) | 视点深度 Depth (mm) | Axis
D: φ8.81+0.4 | 48.7 | φ28.45 | 33.62 | DFOV 48.7°
H: φ7.68+0.4 | 43.1 | φ26.26 | 35.15 | HFOV 43.1°
V: φ4.32+0.4 | 25.5 | φ20.19 | 45.65 | VFOV 25.5°
5X 4K 最高视点视点数据 View Point Data of Highest View Point
像高 Image Height | 视场角 FOV (°) | 视点高度 Height (mm) | 视点深度 Depth (mm) | Axis
D: φ8.81+0.4 | 36.5 | φ34.17 | 55.11 | DFOV 36.5°
H: φ7.68+0.4 | 17.8 | φ33.59 | 110.6 | HFOV 17.8°
V: φ4.32+0.4 | 7.9 | φ32.39 | 237.82 | VFOV 7.9°
Drawings dated Hunter / Skull / Owen 2021/8/25. Title on PDF uses IMAX334; sensor in optical spec is IMX334.

## 15 Iris Fno Spec
14. Iris & Fno 规格 (Wide) Iris Step / Diameter / Fno
下表为 Wide 时，Iris 步数、通光孔径与 Fno 的对应关系。 The following table shows the corresponding relationship between the Iris Step, Diameter and the Fno while Wide.
Iris Step | Fno | Diameter Φ (mm) | Open Area (mm²) | A+ | A- | B+ | B- | Area check π·(Φ/2)² | State
0 | 1.29 | 17.4 | 237.787 | H | L | L | H |  | HLLH
1 | 1.29 | 17.4 | 237.787 | H | L | H | L |  | HLHL
2 | 1.3 | 17.31 | 235.302 | L | H | H | L |  | LHHL
3 | 1.31 | 17.21 | 232.509 | L | H | L | H |  | LHLH
4 | 1.31 | 17.1 | 229.429 | H | L | L | H |  | HLLH
5 | 1.32 | 16.97 | 226.13 | H | L | H | L |  | HLHL
6 | 1.33 | 16.84 | 222.644 | L | H | H | L |  | LHHL
7 | 1.34 | 16.7 | 218.988 | L | H | L | H |  | LHLH
8 | 1.36 | 16.56 | 215.172 | H | L | L | H |  | HLLH
9 | 1.37 | 16.4 | 211.204 | H | L | H | L |  | HLHL
10 | 1.38 | 16.25 | 207.189 | L | H | H | L |  | LHHL
11 | 1.39 | 16.09 | 203.149 | L | H | L | H |  | LHLH
12 | 1.41 | 15.93 | 199.088 | H | L | L | H |  | HLLH
13 | 1.42 | 15.76 | 195.009 | H | L | H | L |  | HLHL
14 | 1.44 | 15.59 | 190.912 | L | H | H | L |  | LHHL
15 | 1.45 | 15.43 | 186.801 | L | H | L | H |  | LHLH
16 | 1.47 | 15.25 | 182.676 | H | L | L | H |  | HLLH
17 | 1.48 | 15.08 | 178.54 | H | L | H | L |  | HLHL
18 | 1.5 | 14.91 | 174.395 | L | H | H | L |  | LHHL
19 | 1.52 | 14.73 | 170.243 | L | H | L | H |  | LHLH
20 | 1.54 | 14.55 | 166.085 | H | L | L | H |  | HLLH
21 | 1.56 | 14.36 | 161.924 | H | L | H | L |  | HLHL
22 | 1.58 | 14.18 | 157.762 | L | H | H | L |  | LHHL
23 | 1.6 | 13.99 | 153.601 | L | H | L | H |  | LHLH
24 | 1.62 | 13.8 | 149.444 | H | L | L | H |  | HLLH
25 | 1.64 | 13.6 | 145.291 | H | L | H | L |  | HLHL
26 | 1.67 | 13.41 | 141.147 | L | H | H | L |  | LHHL
27 | 1.69 | 13.21 | 137.012 | L | H | L | H |  | LHLH
28 | 1.72 | 13.01 | 132.889 | H | L | L | H |  | HLLH
29 | 1.74 | 12.81 | 128.781 | H | L | H | L |  | HLHL
30 | 1.77 | 12.6 | 124.689 | L | H | H | L |  | LHHL
31 | 1.8 | 12.4 | 120.616 | L | H | L | H |  | LHLH
32 | 1.83 | 12.19 | 116.565 | H | L | L | H |  | HLLH
33 | 1.86 | 11.97 | 112.537 | H | L | H | L |  | HLHL
34 | 1.89 | 11.76 | 108.536 | L | H | H | L |  | LHHL
35 | 1.93 | 11.54 | 104.562 | L | H | L | H |  | LHLH
36 | 1.97 | 11.32 | 100.62 | H | L | L | H |  | HLLH
37 | 2.01 | 11.1 | 96.711 | H | L | H | L |  | HLHL
38 | 2.05 | 10.87 | 92.838 | L | H | H | L |  | LHHL
39 | 2.09 | 10.65 | 89.003 | L | H | L | H |  | LHLH
40 | 2.13 | 10.42 | 85.209 | H | L | L | H |  | HLLH
41 | 2.18 | 10.19 | 81.458 | H | L | H | L |  | HLHL
42 | 2.23 | 9.95 | 77.753 | L | H | H | L |  | LHHL
43 | 2.29 | 9.72 | 74.097 | L | H | L | H |  | LHLH
44 | 2.34 | 9.48 | 70.491 | H | L | L | H |  | HLLH
45 | 2.41 | 9.23 | 66.939 | H | L | H | L |  | HLHL
46 | 2.47 | 8.99 | 63.444 | L | H | H | L |  | LHHL
47 | 2.54 | 8.74 | 60.008 | L | H | L | H |  | LHLH
48 | 2.61 | 8.49 | 56.633 | H | L | L | H |  | HLLH
49 | 2.69 | 8.24 | 53.323 | H | L | H | L |  | HLHL
50 | 2.78 | 7.99 | 50.081 | L | H | H | L |  | LHHL
51 | 2.87 | 7.73 | 46.909 | L | H | L | H |  | LHLH
52 | 2.97 | 7.47 | 43.81 | H | L | L | H |  | HLLH
53 | 3.08 | 7.21 | 40.788 | H | L | H | L |  | HLHL
54 | 3.19 | 6.94 | 37.845 | L | H | H | L |  | LHHL
55 | 3.32 | 6.68 | 34.984 | L | H | L | H |  | LHLH
56 | 3.46 | 6.41 | 32.21 | H | L | L | H |  | HLLH
57 | 3.61 | 6.13 | 29.526 | H | L | H | L |  | HLHL
58 | 3.78 | 5.86 | 26.935 | L | H | H | L |  | LHHL
59 | 3.97 | 5.58 | 24.442 | L | H | L | H |  | LHLH
60 | 4.18 | 5.3 | 22.05 | H | L | L | H |  | HLLH
61 | 4.41 | 5.02 | 19.765 | H | L | H | L |  | HLHL
62 | 4.68 | 4.73 | 17.591 | L | H | H | L |  | LHHL
63 | 4.97 | 4.45 | 15.535 | L | H | L | H |  | LHLH
64 | 5.32 | 4.16 | 13.602 | H | L | L | H |  | HLLH
65 | 5.7 | 3.88 | 11.801 | H | L | H | L |  | HLHL
66 | 6.16 | 3.59 | 10.136 | L | H | H | L |  | LHHL
67 | 6.68 | 3.31 | 8.606 | L | H | L | H |  | LHLH
68 | 7.3 | 3.03 | 7.209 | H | L | L | H |  | HLLH
69 | 8.04 | 2.75 | 5.943 | H | L | H | L |  | HLHL
70 | 8.95 | 2.47 | 4.806 | L | H | H | L |  | LHHL
71 | 10.05 | 2.2 | 3.796 | L | H | L | H |  | LHLH
72 | 11.46 | 1.93 | 2.91 | H | L | L | H |  | HLLH
73 | 13.4 | 1.65 | 2.146 | H | L | H | L |  | HLHL
74 | 16.02 | 1.38 | 1.503 | L | H | H | L |  | LHHL
75 | 19.74 | 1.12 | 0.977 | L | H | L | H |  | LHLH
76 | 26.01 | 0.85 | 0.566 | H | L | L | H |  | HLLH
77 | 38.11 | 0.58 | 0.267 | H | L | H | L |  | HLHL
78 | 69.08 | 0.32 | 0.078 | L | H | H | L |  | LHHL
79 | 276.24 | 0.08 | 0.005 | L | H | L | H |  | LHLH
80 |  | 0 | 0 | H | L | L | H |  | closed
81 |  | 0 | 0 | H | L | H | L |  | closed
82 |  | 0 | 0 | L | H | H | L |  | closed
83 |  | 0 | 0 | L | H | L | H |  | closed
Steps 80–83 have diameter/area = 0 (fully closed); Fno is blank in the PDF. Area check column recomputes π·(Φ/2)² from Diameter for verification against Open Area.

## 16 Appearance
15. 外观检验规格 Appearance Check Spec
NO. | 项目 Item | 描述 Description
1 | 外观检测 Appearance Inspection | 1) 检测方式 Check Method: Indoor table lamp, visual. Eye-to-sample 30 cm ± 5 cm. 2) 检查工具 Inspection tool: Scratch/dig film ruler. 3) 检测标准 Check Standard: a) 线伤/点伤 Scratches/Spots of lenses/filters: MIL 60-40. Total scratch length of a single lens or filter < 1/2 diameter. Acceptable if scratches/spots disappear after rotation. b) FPC: slight creases acceptable if they do not affect lens performance. c) Lens external: slight scratches acceptable if they do not affect performance. d) Lens inside: refer to MIL 60-40. 4) 参考文献 Reference: MIL-PRF-13830B performance standard.